## V1
objid | Object id | Property | Data type | Factor | Example | Result | Unit | device_class | icon | HaBleFactors | Binary? | HaBleFactors2 | propname | sensor.py | sensor.py - accuracy
0 | 0x00 | packet id | uint8 (1 byte) | 1 | 20009 | 9 |  | DEVICE_CLASS_EMPTY |  | 0 | nonbinary |  | packet_id | "packet_id": 0x00, | "packet_id": {"measurement_type": 0x00, "accuracy_decimals": 0, "unit_of_measurement":"" , "device_class": DEVICE_CLASS_EMPTY},
1 | 0x01 | battery | uint8 (1 byte) | 1 | 20161 | 97 | % | DEVICE_CLASS_BATTERY |  | 0 | nonbinary |  | battery | "battery": 0x01, | "battery": {"measurement_type": 0x01, "accuracy_decimals": 0, "unit_of_measurement":"%" , "device_class": DEVICE_CLASS_BATTERY},
2 | 0x02 | temperature | sint16 (2 bytes) | 0.01 | 2302CA09 | 25.06 | °C | DEVICE_CLASS_TEMPERATURE |  | 2 | nonbinary | ¦¦ obj_meas_type == 0x02 | temperature | "temperature": 0x02, | "temperature": {"measurement_type": 0x02, "accuracy_decimals": 2, "unit_of_measurement":"°C" , "device_class": DEVICE_CLASS_TEMPERATURE},
3 | 0x03 | humidity | uint16 (2 bytes) | 0.01 | 0303BF13 | 50.55 | % | DEVICE_CLASS_HUMIDITY |  | 2 | nonbinary | ¦¦ obj_meas_type == 0x03 | humidity | "humidity": 0x03, | "humidity": {"measurement_type": 0x03, "accuracy_decimals": 2, "unit_of_measurement":"%" , "device_class": DEVICE_CLASS_HUMIDITY},
4 | 0x04 | pressure | uint24 (3 bytes) | 0.01 | 0404138A01 | 1008.83 | hPa | DEVICE_CLASS_PRESSURE |  | 2 | nonbinary | ¦¦ obj_meas_type == 0x04 | pressure | "pressure": 0x04, | "pressure": {"measurement_type": 0x04, "accuracy_decimals": 2, "unit_of_measurement":"hPa" , "device_class": DEVICE_CLASS_PRESSURE},
5 | 0x05 | illuminance | uint24 (3 bytes) | 0.01 | 0405138A14 | 13460.67 | lux | DEVICE_CLASS_ILLUMINANCE |  | 2 | nonbinary | ¦¦ obj_meas_type == 0x05 | illuminance | "illuminance": 0x05, | "illuminance": {"measurement_type": 0x05, "accuracy_decimals": 2, "unit_of_measurement":"lux" , "device_class": DEVICE_CLASS_ILLUMINANCE},
6 | 0x06 | mass (kg) | uint16 (2 byte) | 0.01 | 03065E1F | 80.3 | kg | DEVICE_CLASS_EMPTY |  | 2 | nonbinary | ¦¦ obj_meas_type == 0x06 | mass_kg | "mass_kg": 0x06, | "mass_kg": {"measurement_type": 0x06, "accuracy_decimals": 2, "unit_of_measurement":"kg" , "device_class": DEVICE_CLASS_EMPTY},
7 | 0x07 | mass (lb) | uint16 (2 byte) | 0.01 | 03073E1D | 74.86 | lb | DEVICE_CLASS_EMPTY |  | 2 | nonbinary | ¦¦ obj_meas_type == 0x07 | mass_lb | "mass_lb": 0x07, | "mass_lb": {"measurement_type": 0x07, "accuracy_decimals": 2, "unit_of_measurement":"lb" , "device_class": DEVICE_CLASS_EMPTY},
8 | 0x08 | dewpoint | sint16 (2 bytes) | 0.01 | 2308CA06 | 17.38 | °C | DEVICE_CLASS_EMPTY |  | 2 | nonbinary | ¦¦ obj_meas_type == 0x08 | dewpoint | "dewpoint": 0x08, | "dewpoint": {"measurement_type": 0x08, "accuracy_decimals": 2, "unit_of_measurement":"°C" , "device_class": DEVICE_CLASS_EMPTY},
9 | 0x09 | count | uint (4 bytes) | 1 | 20960 | 96 |  | DEVICE_CLASS_EMPTY |  | 0 | nonbinary |  | count | "count": 0x09, | "count": {"measurement_type": 0x09, "accuracy_decimals": 0, "unit_of_measurement":"" , "device_class": DEVICE_CLASS_EMPTY},
10 | 0x0A | energy | uint24 (3 bytes) | 0.001 | 040A138A14 | 1346.067 | kWh | DEVICE_CLASS_ENERGY |  | 3 | nonbinary | ¦¦ obj_meas_type == 0x0A | energy | "energy": 0x0A, | "energy": {"measurement_type": 0x0A, "accuracy_decimals": 3, "unit_of_measurement":"kWh" , "device_class": DEVICE_CLASS_ENERGY},
11 | 0x0B | power | uint24 (3 bytes) | 0.01 | 040B021B00 | 69.14 | W | DEVICE_CLASS_POWER |  | 2 | nonbinary | ¦¦ obj_meas_type == 0x0B | power | "power": 0x0B, | "power": {"measurement_type": 0x0B, "accuracy_decimals": 2, "unit_of_measurement":"W" , "device_class": DEVICE_CLASS_POWER},
12 | 0x0C | voltage | uint16 (2 bytes) | 0.001 | 030C020C | 3.074 | V | DEVICE_CLASS_VOLTAGE |  | 3 | nonbinary | ¦¦ obj_meas_type == 0x0C | voltage | "voltage": 0x0C, | "voltage": {"measurement_type": 0x0C, "accuracy_decimals": 3, "unit_of_measurement":"V" , "device_class": DEVICE_CLASS_VOLTAGE},
13 | 0x0D | pm2.5 | uint16 (2 bytes) | 1 | 030D120C | 3090 | ug/m3 | DEVICE_CLASS_PM25 |  | 0 | nonbinary |  | pm2_5 | "pm2_5": 0x0D, | "pm2_5": {"measurement_type": 0x0D, "accuracy_decimals": 0, "unit_of_measurement":"ug/m3" , "device_class": DEVICE_CLASS_PM25},
14 | 0x0E | pm10 | uint16 (2 bytes) | 1 | 030E021C | 7170 | ug/m3 | DEVICE_CLASS_PM10 |  | 0 | nonbinary |  | pm10 | "pm10": 0x0E, | "pm10": {"measurement_type": 0x0E, "accuracy_decimals": 0, "unit_of_measurement":"ug/m3" , "device_class": DEVICE_CLASS_PM10},
15 | 0x0F | generic boolean | uint8 (1 byte) | 1 | 020F01 | 1 (True = On) |  |  |  | 0 | binary |  | generic_boolean | "generic_boolean": 0x0F, | "generic_boolean": {"measurement_type": 0x0F, "accuracy_decimals": 0, "unit_of_measurement":""},
16 | 0x10 | power | uint8 (1 byte) | 1 | 21001 | 1 (True = On) |  |  |  | 0 | binary |  | power | "power": 0x10, | "power": {"measurement_type": 0x10, "accuracy_decimals": 0, "unit_of_measurement":""},
17 | 0x11 | opening | uint8 (1 byte) | 1 | 21100 | 0 (False = Closed) |  |  |  | 0 | binary |  | opening | "opening": 0x11, | "opening": {"measurement_type": 0x11, "accuracy_decimals": 0, "unit_of_measurement":""},
18 | 0x12 | co2 | uint16 (2 bytes) | 1 | 3.12e+206 | 1250 | ppm | DEVICE_CLASS_CARBON_DIOXIDE |  | 0 | nonbinary |  | co2 | "co2": 0x12, | "co2": {"measurement_type": 0x12, "accuracy_decimals": 0, "unit_of_measurement":"ppm" , "device_class": DEVICE_CLASS_CARBON_DIOXIDE},
19 | 0x13 | tvoc | uint16 (2 bytes) | 1 | 3133301 | 307 | ug/m3 | DEVICE_CLASS_VOLATILE_ORGANIC_COMPOUNDS |  | 0 | nonbinary |  | tvoc | "tvoc": 0x13, | "tvoc": {"measurement_type": 0x13, "accuracy_decimals": 0, "unit_of_measurement":"ug/m3" , "device_class": DEVICE_CLASS_VOLATILE_ORGANIC_COMPOUNDS},
20 | 0x14 | moisture | uint16 (2 bytes) | 0.01 | 0314020C | 30.74 | % | DEVICE_CLASS_MOISTURE |  | 2 | nonbinary | ¦¦ obj_meas_type == 0x14 | moisture | "moisture": 0x14, | "moisture": {"measurement_type": 0x14, "accuracy_decimals": 2, "unit_of_measurement":"%" , "device_class": DEVICE_CLASS_MOISTURE},
21 | 0x15 | battery | uint8 (1 byte) | 1 | 21501 | 1 (True = Low) |  |  |  | 0 | binary |  | battery | "battery": 0x15, | "battery": {"measurement_type": 0x15, "accuracy_decimals": 0, "unit_of_measurement":""},
22 | 0x16 | battery charging | uint8 (1 byte) | 1 | 21601 | 1 (True = Charging) |  |  |  | 0 | binary |  | battery_charging | "battery_charging": 0x16, | "battery_charging": {"measurement_type": 0x16, "accuracy_decimals": 0, "unit_of_measurement":""},
23 | 0x17 | carbon monoxide | uint8 (1 byte) | 1 | 21700 | 0 (False = Not detected) |  |  |  | 0 | binary |  | carbon_monoxide | "carbon_monoxide": 0x17, | "carbon_monoxide": {"measurement_type": 0x17, "accuracy_decimals": 0, "unit_of_measurement":""},
24 | 0x18 | cold | uint8 (1 byte) | 1 | 21801 | 1 (True = Cold) |  |  |  | 0 | binary |  | cold | "cold": 0x18, | "cold": {"measurement_type": 0x18, "accuracy_decimals": 0, "unit_of_measurement":""},
25 | 0x19 | connectivity | uint8 (1 byte) | 1 | 21900 | 0 (False = Disconnected) |  |  |  | 0 | binary |  | connectivity | "connectivity": 0x19, | "connectivity": {"measurement_type": 0x19, "accuracy_decimals": 0, "unit_of_measurement":""},
26 | 0x1A | door | uint8 (1 byte) | 1 | 021A00 | 0 (False = Closed) |  |  |  | 0 | binary |  | door | "door": 0x1A, | "door": {"measurement_type": 0x1A, "accuracy_decimals": 0, "unit_of_measurement":""},
27 | 0x1B | garage door | uint8 (1 byte) | 1 | 021B01 | 0 (False = Closed) |  |  |  | 0 | binary |  | garage_door | "garage_door": 0x1B, | "garage_door": {"measurement_type": 0x1B, "accuracy_decimals": 0, "unit_of_measurement":""},
28 | 0x1C | gas | uint8 (1 byte) | 1 | 021C01 | 1 (True = Detected) |  |  |  | 0 | binary |  | gas | "gas": 0x1C, | "gas": {"measurement_type": 0x1C, "accuracy_decimals": 0, "unit_of_measurement":""},
29 | 0x1D | heat | uint8 (1 byte) | 1 | 021D00 | 0 (False = Normal) |  |  |  | 0 | binary |  | heat | "heat": 0x1D, | "heat": {"measurement_type": 0x1D, "accuracy_decimals": 0, "unit_of_measurement":""},
30 | 0x1E | light | uint8 (1 byte) | 1 | 210 | 1 (True = Light detected) |  |  |  | 0 | binary |  | light | "light": 0x1E, | "light": {"measurement_type": 0x1E, "accuracy_decimals": 0, "unit_of_measurement":""},
31 | 0x1F | lock | uint8 (1 byte) | 1 | 021F01 | 1 (True = Unlocked) |  |  |  | 0 | binary |  | lock | "lock": 0x1F, | "lock": {"measurement_type": 0x1F, "accuracy_decimals": 0, "unit_of_measurement":""},
32 | 0x20 | moisture | uint8 (1 byte) | 1 | 22001 | 1 (True = Wet) |  |  |  | 0 | binary |  | moisture | "moisture": 0x20, | "moisture": {"measurement_type": 0x20, "accuracy_decimals": 0, "unit_of_measurement":""},
33 | 0x21 | motion | uint8 (1 byte) | 1 | 22100 | 0 (False = Clear) |  |  |  | 0 | binary |  | motion | "motion": 0x21, | "motion": {"measurement_type": 0x21, "accuracy_decimals": 0, "unit_of_measurement":""},
34 | 0x22 | moving | uint8 (1 byte) | 1 | 22201 | 1 (True = Moving) |  |  |  | 0 | binary |  | moving | "moving": 0x22, | "moving": {"measurement_type": 0x22, "accuracy_decimals": 0, "unit_of_measurement":""},
35 | 0x23 | occupancy | uint8 (1 byte) | 1 | 22301 | 1 (True = Detected) |  |  |  | 0 | binary |  | occupancy | "occupancy": 0x23, | "occupancy": {"measurement_type": 0x23, "accuracy_decimals": 0, "unit_of_measurement":""},
36 | 0x24 | plug | uint8 (1 byte) | 1 | 22400 | 0 (False = Unplugged) |  |  |  | 0 | binary |  | plug | "plug": 0x24, | "plug": {"measurement_type": 0x24, "accuracy_decimals": 0, "unit_of_measurement":""},
37 | 0x25 | presence | uint8 (1 byte) | 1 | 22500 | 0 (False = Away) |  |  |  | 0 | binary |  | presence | "presence": 0x25, | "presence": {"measurement_type": 0x25, "accuracy_decimals": 0, "unit_of_measurement":""},
38 | 0x26 | problem | uint8 (1 byte) | 1 | 22601 | 1 (True = Problem) |  |  |  | 0 | binary |  | problem | "problem": 0x26, | "problem": {"measurement_type": 0x26, "accuracy_decimals": 0, "unit_of_measurement":""},
39 | 0x27 | running | uint8 (1 byte) | 1 | 22701 | 1 (True = Running) |  |  |  | 0 | binary |  | running | "running": 0x27, | "running": {"measurement_type": 0x27, "accuracy_decimals": 0, "unit_of_measurement":""},
40 | 0x28 | safety | uint8 (1 byte) | 1 | 22800 | 0 (False = Unsafe) |  |  |  | 0 | binary |  | safety | "safety": 0x28, | "safety": {"measurement_type": 0x28, "accuracy_decimals": 0, "unit_of_measurement":""},
41 | 0x29 | smoke | uint8 (1 byte) | 1 | 22901 | 1 (True = Detected) |  |  |  | 0 | binary |  | smoke | "smoke": 0x29, | "smoke": {"measurement_type": 0x29, "accuracy_decimals": 0, "unit_of_measurement":""},
42 | 0x2A | sound | uint8 (1 byte) | 1 | 022A00 | 0 (False = Clear) |  |  |  | 0 | binary |  | sound | "sound": 0x2A, | "sound": {"measurement_type": 0x2A, "accuracy_decimals": 0, "unit_of_measurement":""},
43 | 0x2B | tamper | uint8 (1 byte) | 1 | 022B00 | 0 (False = Off) |  |  |  | 0 | binary |  | tamper | "tamper": 0x2B, | "tamper": {"measurement_type": 0x2B, "accuracy_decimals": 0, "unit_of_measurement":""},
44 | 0x2C | vibration | uint8 (1 byte) | 1 | 022C01 | 1 (True = Detected) |  |  |  | 0 | binary |  | vibration | "vibration": 0x2C, | "vibration": {"measurement_type": 0x2C, "accuracy_decimals": 0, "unit_of_measurement":""},
45 | 0x2D | window | uint8 (1 byte) | 1 | 022D01 | 0 (False = Closed) |  |  |  | 0 | binary |  | window | "window": 0x2D, | "window": {"measurement_type": 0x2D, "accuracy_decimals": 0, "unit_of_measurement":""},
46 | 0x2E | humidity2 | uint8 (1 byte) | 1 | 2.2e+24 | 35 | % | DEVICE_CLASS_HUMIDITY |  | 0 | nonbinary |  | humidity2 | "humidity2": 0x2E, | "humidity2": {"measurement_type": 0x2E, "accuracy_decimals": 0, "unit_of_measurement":"%" , "device_class": DEVICE_CLASS_HUMIDITY},
47 | 0x2F | moisture2 | uint8 (1 byte) | 1 | 022F23 | 35 | % | DEVICE_CLASS_MOISTURE |  | 0 | nonbinary |  | moisture2 | "moisture2": 0x2F, | "moisture2": {"measurement_type": 0x2F, "accuracy_decimals": 0, "unit_of_measurement":"%" , "device_class": DEVICE_CLASS_MOISTURE},
TODO> add events
https://bthome.io/v1/
bject id | Device type | Event id | Event type | Event property | Example | Result
0x3A | button | 0x00 | None |  | 023A00
|  | 0x01 | press |  | 023A01 | press
|  | 0x02 | double_press |  | 023A02 | double_press
|  | 0x03 | triple_press |  | 023A03 | triple_press
|  | 0x04 | long_press |  | 023A04 | long_press
|  | 0x05 | long_double_press |  | 023A05 | long_double_press
|  | 0x06 | long_triple_press |  | 023A06 | long_triple_press
0x3C | dimmer | 0x00 | None |  | 023C00
|  | 0x01 | rotate left | # steps | 033C0103 | rotate left 3 steps
|  | 0x02 | rotate right | # steps | 033C020A | rotate right 10 steps

## V2
objid_dec | Object id | Property | Data type | Factor | Example | Result | Unit | MDI-Icon | BTHomeType | Binary | Property+binary | DataLen 123 | DataType 45 | Factor 67 | TypeByte | device_class | TypeByteCommmented | propname | sensor.py - accuracy | icons
0 | 0x00 | packet id | uint8 (1 byte) | 1 | 9 | 9 |  | counter |  | FALSE | packet idFALSE | 1 | 0 | 0 | 01 |  | 0x01, // 0x00 ¦ packet id ¦ uint8 (1 byte) ¦ datatype: 0 ¦ factor_exp10: 1 ¦ example: 9 | packet_id | "packet_id": {"measurement_type": 0x00, "accuracy_decimals": 0, "unit_of_measurement": ""}, | 0x00: "mdi:counter",
1 | 0x01 | battery | uint8 (1 byte) | 1 | 0161 | 97 | % | battery |  | FALSE | batteryFALSE | 1 | 0 | 0 | 01 | DEVICE_CLASS_BATTERY | 0x01, // 0x01 ¦ battery ¦ uint8 (1 byte) ¦ datatype: 0 ¦ factor_exp10: 1 ¦ example: 0161 | battery | "battery": {"measurement_type": 0x01, "device_class": DEVICE_CLASS_BATTERY, "accuracy_decimals": 0, "unit_of_measurement": "%"}, | 0x01: "mdi:battery",
2 | 0x02 | temperature | sint16 (2 bytes) | 0.01 | 02CA09 | 25.06 | °C | temperature-celsius |  | FALSE | temperatureFALSE | 2 | 1 | 2 | 4A | DEVICE_CLASS_TEMPERATURE | 0x4A, // 0x02 ¦ temperature ¦ sint16 (2 bytes) ¦ datatype: 1 ¦ factor_exp10: 0.01 ¦ example: 02CA09 | temperature | "temperature": {"measurement_type": 0x02, "device_class": DEVICE_CLASS_TEMPERATURE, "accuracy_decimals": 2, "unit_of_measurement": "°C"}, | 0x02: "mdi:temperature-celsius",
3 | 0x03 | humidity | uint16 (2 bytes) | 0.01 | 03BF13 | 50.55 | % | percent |  | FALSE | humidityFALSE | 2 | 0 | 2 | 42 |  | 0x42, // 0x03 ¦ humidity ¦ uint16 (2 bytes) ¦ datatype: 0 ¦ factor_exp10: 0.01 ¦ example: 03BF13 | humidity | "humidity": {"measurement_type": 0x03, "accuracy_decimals": 2, "unit_of_measurement": "%"}, | 0x03: "mdi:percent",
4 | 0x04 | pressure | uint24 (3 bytes) | 0.01 | 04138A01 | 1008.83 | hPa | gauge |  | FALSE | pressureFALSE | 3 | 0 | 2 | 43 | DEVICE_CLASS_PRESSURE | 0x43, // 0x04 ¦ pressure ¦ uint24 (3 bytes) ¦ datatype: 0 ¦ factor_exp10: 0.01 ¦ example: 04138A01 | pressure | "pressure": {"measurement_type": 0x04, "device_class": DEVICE_CLASS_PRESSURE, "accuracy_decimals": 2, "unit_of_measurement": "hPa"}, | 0x04: "mdi:gauge",
5 | 0x05 | illuminance | uint24 (3 bytes) | 0.01 | 05138A14 | 13460.67 | lux | sun-wireless |  | FALSE | illuminanceFALSE | 3 | 0 | 2 | 43 | DEVICE_CLASS_ILLUMINANCE | 0x43, // 0x05 ¦ illuminance ¦ uint24 (3 bytes) ¦ datatype: 0 ¦ factor_exp10: 0.01 ¦ example: 05138A14 | illuminance | "illuminance": {"measurement_type": 0x05, "device_class": DEVICE_CLASS_ILLUMINANCE, "accuracy_decimals": 2, "unit_of_measurement": "lux"}, | 0x05: "mdi:sun-wireless",
6 | 0x06 | mass (kg) | uint16 (2 byte) | 0.01 | 065E1F | 80.3 | kg | weight-kilogram |  | FALSE | mass (kg)FALSE | 2 | 0 | 2 | 42 |  | 0x42, // 0x06 ¦ mass (kg) ¦ uint16 (2 byte) ¦ datatype: 0 ¦ factor_exp10: 0.01 ¦ example: 065E1F | mass_kg | "mass_kg": {"measurement_type": 0x06, "accuracy_decimals": 2, "unit_of_measurement": "kg"}, | 0x06: "mdi:weight-kilogram",
7 | 0x07 | mass (lb) | uint16 (2 byte) | 0.01 | 073E1D | 74.86 | lb | weight-pound |  | FALSE | mass (lb)FALSE | 2 | 0 | 2 | 42 |  | 0x42, // 0x07 ¦ mass (lb) ¦ uint16 (2 byte) ¦ datatype: 0 ¦ factor_exp10: 0.01 ¦ example: 073E1D | mass_lb | "mass_lb": {"measurement_type": 0x07, "accuracy_decimals": 2, "unit_of_measurement": "lb"}, | 0x07: "mdi:weight-pound",
8 | 0x08 | dewpoint | sint16 (2 bytes) | 0.01 | 08CA06 | 17.38 | °C | water-thermometer-outline |  | FALSE | dewpointFALSE | 2 | 1 | 2 | 4A |  | 0x4A, // 0x08 ¦ dewpoint ¦ sint16 (2 bytes) ¦ datatype: 1 ¦ factor_exp10: 0.01 ¦ example: 08CA06 | dewpoint | "dewpoint": {"measurement_type": 0x08, "accuracy_decimals": 2, "unit_of_measurement": "°C"}, | 0x08: "mdi:water-thermometer-outline",
9 | 0x09 | count small | uint (1 bytes) | 1 | 0960 | 96 |  | counter |  | FALSE | count smallFALSE | 1 | 0 | 0 | 01 |  | 0x01, // 0x09 ¦ count small ¦ uint (1 bytes) ¦ datatype: 0 ¦ factor_exp10: 1 ¦ example: 0960 | count_small | "count_small": {"measurement_type": 0x09, "accuracy_decimals": 0, "unit_of_measurement": ""}, | 0x09: "mdi:counter",
10 | 0x0A | energy | uint24 (3 bytes) | 0.001 | 0A138A14 | 1346.067 | kWh | lightning-bolt |  | FALSE | energyFALSE | 3 | 0 | 3 | 63 | DEVICE_CLASS_ENERGY | 0x63, // 0x0A ¦ energy ¦ uint24 (3 bytes) ¦ datatype: 0 ¦ factor_exp10: 0.001 ¦ example: 0A138A14 | energy | "energy": {"measurement_type": 0x0A, "device_class": DEVICE_CLASS_ENERGY, "accuracy_decimals": 3, "unit_of_measurement": "kWh"}, | 0x0A: "mdi:lightning-bolt",
11 | 0x0B | power | uint24 (3 bytes) | 0.01 | 0B021B00 | 69.14 | W | power |  | FALSE | powerFALSE | 3 | 0 | 2 | 43 | DEVICE_CLASS_POWER | 0x43, // 0x0B ¦ power ¦ uint24 (3 bytes) ¦ datatype: 0 ¦ factor_exp10: 0.01 ¦ example: 0B021B00 | power | "power": {"measurement_type": 0x0B, "device_class": DEVICE_CLASS_POWER, "accuracy_decimals": 2, "unit_of_measurement": "W"}, | 0x0B: "mdi:power",
12 | 0x0C | voltage | uint16 (2 bytes) | 0.001 | 0C020C | 3.074 | V | lightning-bolt |  | FALSE | voltageFALSE | 2 | 0 | 3 | 62 | DEVICE_CLASS_VOLTAGE | 0x62, // 0x0C ¦ voltage ¦ uint16 (2 bytes) ¦ datatype: 0 ¦ factor_exp10: 0.001 ¦ example: 0C020C | voltage | "voltage": {"measurement_type": 0x0C, "device_class": DEVICE_CLASS_VOLTAGE, "accuracy_decimals": 3, "unit_of_measurement": "V"}, | 0x0C: "mdi:lightning-bolt",
13 | 0x0D | pm2.5 | uint16 (2 bytes) | 1 | 0D120C | 3090 | ug/m3 |  |  | FALSE | pm2.5FALSE | 2 | 0 | 0 | 02 | DEVICE_CLASS_PM25 | 0x02, // 0x0D ¦ pm2.5 ¦ uint16 (2 bytes) ¦ datatype: 0 ¦ factor_exp10: 1 ¦ example: 0D120C | pm2_5 | "pm2_5": {"measurement_type": 0x0D, "device_class": DEVICE_CLASS_PM25, "accuracy_decimals": 0, "unit_of_measurement": "ug/m3"}, | 0x0D: None,
14 | 0x0E | pm10 | uint16 (2 bytes) | 1 | 0E021C | 7170 | ug/m3 |  |  | FALSE | pm10FALSE | 2 | 0 | 0 | 02 | DEVICE_CLASS_PM10 | 0x02, // 0x0E ¦ pm10 ¦ uint16 (2 bytes) ¦ datatype: 0 ¦ factor_exp10: 1 ¦ example: 0E021C | pm10 | "pm10": {"measurement_type": 0x0E, "device_class": DEVICE_CLASS_PM10, "accuracy_decimals": 0, "unit_of_measurement": "ug/m3"}, | 0x0E: None,
15 | 0x0F | generic boolean | uint8 (1 byte) |  | 0F01 | 0 (False = Off), 1 (True = On) |  |  |  | TRUE | generic booleanTRUE | 1 | 0 | 0 | 01 |  | 0x01, // 0x0F ¦ generic boolean ¦ uint8 (1 byte) ¦ datatype: 0 ¦ factor_exp10: ¦ example: 0F01 | generic_boolean | "generic_boolean": {"measurement_type": 0x0F}, | 0x0F: None,
16 | 0x10 | power | uint8 (1 byte) |  | 1001 | 0 (False = Off), 1 (True = On) |  | power |  | TRUE | powerTRUE | 1 | 0 | 0 | 01 | DEVICE_CLASS_POWER | 0x01, // 0x10 ¦ power ¦ uint8 (1 byte) ¦ datatype: 0 ¦ factor_exp10: ¦ example: 1001 | power | "power": {"measurement_type": 0x10, "device_class": DEVICE_CLASS_POWER}, | 0x10: "mdi:power",
17 | 0x11 | opening | uint8 (1 byte) |  | 1100 | 0 (False = Closed), 1 (True = Open) |  |  |  | TRUE | openingTRUE | 1 | 0 | 0 | 01 | DEVICE_CLASS_OPENING | 0x01, // 0x11 ¦ opening ¦ uint8 (1 byte) ¦ datatype: 0 ¦ factor_exp10: ¦ example: 1100 | opening | "opening": {"measurement_type": 0x11, "device_class": DEVICE_CLASS_OPENING}, | 0x11: None,
18 | 0x12 | co2 | uint16 (2 bytes) | 1 | 12E204 | 1250 | ppm | molecule-co2 |  | FALSE | co2FALSE | 2 | 0 | 0 | 02 | DEVICE_CLASS_CARBON_DIOXIDE | 0x02, // 0x12 ¦ co2 ¦ uint16 (2 bytes) ¦ datatype: 0 ¦ factor_exp10: 1 ¦ example: 12E204 | co2 | "co2": {"measurement_type": 0x12, "device_class": DEVICE_CLASS_CARBON_DIOXIDE, "accuracy_decimals": 0, "unit_of_measurement": "ppm"}, | 0x12: "mdi:molecule-co2",
19 | 0x13 | tvoc | uint16 (2 bytes) | 1 | 133301 | 307 | ug/m3 |  |  | FALSE | tvocFALSE | 2 | 0 | 0 | 02 | DEVICE_CLASS_VOLATILE_ORGANIC_COMPOUNDS | 0x02, // 0x13 ¦ tvoc ¦ uint16 (2 bytes) ¦ datatype: 0 ¦ factor_exp10: 1 ¦ example: 133301 | tvoc | "tvoc": {"measurement_type": 0x13, "device_class": DEVICE_CLASS_VOLATILE_ORGANIC_COMPOUNDS, "accuracy_decimals": 0, "unit_of_measurement": "ug/m3"}, | 0x13: None,
20 | 0x14 | moisture | uint16 (2 bytes) | 0.01 | 14020C | 30.74 | % | percent |  | FALSE | moistureFALSE | 2 | 0 | 2 | 42 |  | 0x42, // 0x14 ¦ moisture ¦ uint16 (2 bytes) ¦ datatype: 0 ¦ factor_exp10: 0.01 ¦ example: 14020C | moisture | "moisture": {"measurement_type": 0x14, "accuracy_decimals": 2, "unit_of_measurement": "%"}, | 0x14: "mdi:percent",
21 | 0x15 | battery | uint8 (1 byte) |  | 1501 | 0 (False = Normal), 1 (True = Low) |  |  |  | TRUE | batteryTRUE | 1 | 0 | 0 | 01 | DEVICE_CLASS_BATTERY | 0x01, // 0x15 ¦ battery ¦ uint8 (1 byte) ¦ datatype: 0 ¦ factor_exp10: ¦ example: 1501 | battery | "battery": {"measurement_type": 0x15, "device_class": DEVICE_CLASS_BATTERY}, | 0x15: None,
22 | 0x16 | battery charging | uint8 (1 byte) |  | 1601 | 0 (False = Not Charging), 1 (True = Charging) |  |  |  | TRUE | battery chargingTRUE | 1 | 0 | 0 | 01 | DEVICE_CLASS_BATTERY_CHARGING | 0x01, // 0x16 ¦ battery charging ¦ uint8 (1 byte) ¦ datatype: 0 ¦ factor_exp10: ¦ example: 1601 | battery_charging | "battery_charging": {"measurement_type": 0x16, "device_class": DEVICE_CLASS_BATTERY_CHARGING}, | 0x16: None,
23 | 0x17 | carbon monoxide | uint8 (1 byte) |  | 1700 | 0 (False = Not detected), 1 (True = Detected) |  |  |  | TRUE | carbon monoxideTRUE | 1 | 0 | 0 | 01 | DEVICE_CLASS_GAS | 0x01, // 0x17 ¦ carbon monoxide ¦ uint8 (1 byte) ¦ datatype: 0 ¦ factor_exp10: ¦ example: 1700 | carbon_monoxide | "carbon_monoxide": {"measurement_type": 0x17, "device_class": DEVICE_CLASS_GAS}, | 0x17: None,
24 | 0x18 | cold | uint8 (1 byte) |  | 1801 | 0 (False = Normal), 1 (True = Cold) |  |  |  | TRUE | coldTRUE | 1 | 0 | 0 | 01 | DEVICE_CLASS_COLD | 0x01, // 0x18 ¦ cold ¦ uint8 (1 byte) ¦ datatype: 0 ¦ factor_exp10: ¦ example: 1801 | cold | "cold": {"measurement_type": 0x18, "device_class": DEVICE_CLASS_COLD}, | 0x18: None,
25 | 0x19 | connectivity | uint8 (1 byte) |  | 1900 | 0 (False = Disconnected), 1 (True = Connected) |  |  |  | TRUE | connectivityTRUE | 1 | 0 | 0 | 01 | DEVICE_CLASS_CONNECTIVITY | 0x01, // 0x19 ¦ connectivity ¦ uint8 (1 byte) ¦ datatype: 0 ¦ factor_exp10: ¦ example: 1900 | connectivity | "connectivity": {"measurement_type": 0x19, "device_class": DEVICE_CLASS_CONNECTIVITY}, | 0x19: None,
26 | 0x1A | door | uint8 (1 byte) |  | 1A00 | 0 (False = Closed), 1 (True = Open) |  |  |  | TRUE | doorTRUE | 1 | 0 | 0 | 01 | DEVICE_CLASS_DOOR | 0x01, // 0x1A ¦ door ¦ uint8 (1 byte) ¦ datatype: 0 ¦ factor_exp10: ¦ example: 1A00 | door | "door": {"measurement_type": 0x1A, "device_class": DEVICE_CLASS_DOOR}, | 0x1A: None,
27 | 0x1B | garage door | uint8 (1 byte) |  | 1B01 | 0 (False = Closed), 1 (True = Open) |  |  |  | TRUE | garage doorTRUE | 1 | 0 | 0 | 01 | DEVICE_CLASS_GARAGE_DOOR | 0x01, // 0x1B ¦ garage door ¦ uint8 (1 byte) ¦ datatype: 0 ¦ factor_exp10: ¦ example: 1B01 | garage_door | "garage_door": {"measurement_type": 0x1B, "device_class": DEVICE_CLASS_GARAGE_DOOR}, | 0x1B: None,
28 | 0x1C | gas | uint8 (1 byte) |  | 1C01 | 0 (False = Clear), 1 (True = Detected) |  |  |  | TRUE | gasTRUE | 1 | 0 | 0 | 01 | DEVICE_CLASS_GAS | 0x01, // 0x1C ¦ gas ¦ uint8 (1 byte) ¦ datatype: 0 ¦ factor_exp10: ¦ example: 1C01 | gas | "gas": {"measurement_type": 0x1C, "device_class": DEVICE_CLASS_GAS}, | 0x1C: None,
29 | 0x1D | heat | uint8 (1 byte) |  | 1D00 | 0 (False = Normal), 1 (True = Hot) |  |  |  | TRUE | heatTRUE | 1 | 0 | 0 | 01 | DEVICE_CLASS_HEAT | 0x01, // 0x1D ¦ heat ¦ uint8 (1 byte) ¦ datatype: 0 ¦ factor_exp10: ¦ example: 1D00 | heat | "heat": {"measurement_type": 0x1D, "device_class": DEVICE_CLASS_HEAT}, | 0x1D: None,
30 | 0x1E | light | uint8 (1 byte) |  | 10 | 0 (False = No light), 1 (True = Light detected) |  |  |  | TRUE | lightTRUE | 1 | 0 | 0 | 01 | DEVICE_CLASS_LIGHT | 0x01, // 0x1E ¦ light ¦ uint8 (1 byte) ¦ datatype: 0 ¦ factor_exp10: ¦ example: 10 | light | "light": {"measurement_type": 0x1E, "device_class": DEVICE_CLASS_LIGHT}, | 0x1E: None,
31 | 0x1F | lock | uint8 (1 byte) |  | 1F01 | 0 (False = Locked), 1 (True = Unlocked) |  |  |  | TRUE | lockTRUE | 1 | 0 | 0 | 01 | DEVICE_CLASS_LOCK | 0x01, // 0x1F ¦ lock ¦ uint8 (1 byte) ¦ datatype: 0 ¦ factor_exp10: ¦ example: 1F01 | lock | "lock": {"measurement_type": 0x1F, "device_class": DEVICE_CLASS_LOCK}, | 0x1F: None,
32 | 0x20 | moisture | uint8 (1 byte) |  | 2001 | 0 (False = Dry), 1 (True = Wet) |  |  |  | TRUE | moistureTRUE | 1 | 0 | 0 | 01 | DEVICE_CLASS_MOISTURE | 0x01, // 0x20 ¦ moisture ¦ uint8 (1 byte) ¦ datatype: 0 ¦ factor_exp10: ¦ example: 2001 | moisture | "moisture": {"measurement_type": 0x20, "device_class": DEVICE_CLASS_MOISTURE}, | 0x20: None,
33 | 0x21 | motion | uint8 (1 byte) |  | 2100 | 0 (False = Clear), 1 (True = Detected) |  | motion-sensor |  | TRUE | motionTRUE | 1 | 0 | 0 | 01 | DEVICE_CLASS_MOTION | 0x01, // 0x21 ¦ motion ¦ uint8 (1 byte) ¦ datatype: 0 ¦ factor_exp10: ¦ example: 2100 | motion | "motion": {"measurement_type": 0x21, "device_class": DEVICE_CLASS_MOTION}, | 0x21: "mdi:motion-sensor",
34 | 0x22 | moving | uint8 (1 byte) |  | 2201 | 0 (False = Not moving), 1 (True = Moving) |  |  |  | TRUE | movingTRUE | 1 | 0 | 0 | 01 | DEVICE_CLASS_MOVING | 0x01, // 0x22 ¦ moving ¦ uint8 (1 byte) ¦ datatype: 0 ¦ factor_exp10: ¦ example: 2201 | moving | "moving": {"measurement_type": 0x22, "device_class": DEVICE_CLASS_MOVING}, | 0x22: None,
35 | 0x23 | occupancy | uint8 (1 byte) |  | 2301 | 0 (False = Clear), 1 (True = Detected) |  |  |  | TRUE | occupancyTRUE | 1 | 0 | 0 | 01 | DEVICE_CLASS_OCCUPANCY | 0x01, // 0x23 ¦ occupancy ¦ uint8 (1 byte) ¦ datatype: 0 ¦ factor_exp10: ¦ example: 2301 | occupancy | "occupancy": {"measurement_type": 0x23, "device_class": DEVICE_CLASS_OCCUPANCY}, | 0x23: None,
36 | 0x24 | plug | uint8 (1 byte) |  | 2400 | 0 (False = Unplugged), 1 (True = Plugged in) |  |  |  | TRUE | plugTRUE | 1 | 0 | 0 | 01 | DEVICE_CLASS_PLUG | 0x01, // 0x24 ¦ plug ¦ uint8 (1 byte) ¦ datatype: 0 ¦ factor_exp10: ¦ example: 2400 | plug | "plug": {"measurement_type": 0x24, "device_class": DEVICE_CLASS_OPENING}, | 0x24: None,
37 | 0x25 | presence | uint8 (1 byte) |  | 2500 | 0 (False = Away), 1 (True = Home) |  |  |  | TRUE | presenceTRUE | 1 | 0 | 0 | 01 | DEVICE_CLASS_PRESENCE | 0x01, // 0x25 ¦ presence ¦ uint8 (1 byte) ¦ datatype: 0 ¦ factor_exp10: ¦ example: 2500 | presence | "presence": {"measurement_type": 0x25, "device_class": DEVICE_CLASS_PLUG}, | 0x25: None,
38 | 0x26 | problem | uint8 (1 byte) |  | 2601 | 0 (False = OK), 1 (True = Problem) |  |  |  | TRUE | problemTRUE | 1 | 0 | 0 | 01 | DEVICE_CLASS_PROBLEM | 0x01, // 0x26 ¦ problem ¦ uint8 (1 byte) ¦ datatype: 0 ¦ factor_exp10: ¦ example: 2601 | problem | "problem": {"measurement_type": 0x26, "device_class": DEVICE_CLASS_PRESENCE}, | 0x26: None,
39 | 0x27 | running | uint8 (1 byte) |  | 2701 | 0 (False = Not Running), 1 (True = Running) |  |  |  | TRUE | runningTRUE | 1 | 0 | 0 | 01 | DEVICE_CLASS_RUNNING | 0x01, // 0x27 ¦ running ¦ uint8 (1 byte) ¦ datatype: 0 ¦ factor_exp10: ¦ example: 2701 | running | "running": {"measurement_type": 0x27, "device_class": DEVICE_CLASS_PROBLEM}, | 0x27: None,
40 | 0x28 | safety | uint8 (1 byte) |  | 2800 | 0 (False = Unsafe), 1 (True = Safe) |  |  |  | TRUE | safetyTRUE | 1 | 0 | 0 | 01 | DEVICE_CLASS_SAFETY | 0x01, // 0x28 ¦ safety ¦ uint8 (1 byte) ¦ datatype: 0 ¦ factor_exp10: ¦ example: 2800 | safety | "safety": {"measurement_type": 0x28, "device_class": DEVICE_CLASS_RUNNING}, | 0x28: None,
41 | 0x29 | smoke | uint8 (1 byte) |  | 2901 | 0 (False = Clear), 1 (True = Detected) |  |  |  | TRUE | smokeTRUE | 1 | 0 | 0 | 01 | DEVICE_CLASS_SMOKE | 0x01, // 0x29 ¦ smoke ¦ uint8 (1 byte) ¦ datatype: 0 ¦ factor_exp10: ¦ example: 2901 | smoke | "smoke": {"measurement_type": 0x29, "device_class": DEVICE_CLASS_SAFETY}, | 0x29: None,
42 | 0x2A | sound | uint8 (1 byte) |  | 2A00 | 0 (False = Clear), 1 (True = Detected) |  |  |  | TRUE | soundTRUE | 1 | 0 | 0 | 01 | DEVICE_CLASS_SOUND | 0x01, // 0x2A ¦ sound ¦ uint8 (1 byte) ¦ datatype: 0 ¦ factor_exp10: ¦ example: 2A00 | sound | "sound": {"measurement_type": 0x2A, "device_class": DEVICE_CLASS_SMOKE}, | 0x2A: None,
43 | 0x2B | tamper | uint8 (1 byte) |  | 2B00 | 0 (False = Off), 1 (True = On) |  |  |  | TRUE | tamperTRUE | 1 | 0 | 0 | 01 | DEVICE_CLASS_TAMPER | 0x01, // 0x2B ¦ tamper ¦ uint8 (1 byte) ¦ datatype: 0 ¦ factor_exp10: ¦ example: 2B00 | tamper | "tamper": {"measurement_type": 0x2B, "device_class": DEVICE_CLASS_SOUND}, | 0x2B: None,
44 | 0x2C | vibration | uint8 (1 byte) |  | 2C01 | 0 (False = Clear), 1 (True = Detected) |  |  |  | TRUE | vibrationTRUE | 1 | 0 | 0 | 01 | DEVICE_CLASS_VIBRATION | 0x01, // 0x2C ¦ vibration ¦ uint8 (1 byte) ¦ datatype: 0 ¦ factor_exp10: ¦ example: 2C01 | vibration | "vibration": {"measurement_type": 0x2C, "device_class": DEVICE_CLASS_TAMPER}, | 0x2C: None,
45 | 0x2D | window | uint8 (1 byte) |  | 2D01 | 0 (False = Closed), 1 (True = Open) |  |  |  | TRUE | windowTRUE | 1 | 0 | 0 | 01 | DEVICE_CLASS_WINDOW | 0x01, // 0x2D ¦ window ¦ uint8 (1 byte) ¦ datatype: 0 ¦ factor_exp10: ¦ example: 2D01 | window | "window": {"measurement_type": 0x2D, "device_class": DEVICE_CLASS_VIBRATION}, | 0x2D: None,
46 | 0x2E | humidity coarse | uint8 (1 byte) | 1 | 2E23 | 35 | % | percent |  | FALSE | humidity coarseFALSE | 1 | 0 | 0 | 01 |  | 0x01, // 0x2E ¦ humidity coarse ¦ uint8 (1 byte) ¦ datatype: 0 ¦ factor_exp10: 1 ¦ example: 2E23 | humidity_coarse | "humidity_coarse": {"measurement_type": 0x2E, "accuracy_decimals": 0, "unit_of_measurement": "%"}, | 0x2E: "mdi:percent",
47 | 0x2F | moisture coarse | uint8 (1 byte) | 1 | 2F23 | 35 | % | percent |  | FALSE | moisture coarseFALSE | 1 | 0 | 0 | 01 |  | 0x01, // 0x2F ¦ moisture coarse ¦ uint8 (1 byte) ¦ datatype: 0 ¦ factor_exp10: 1 ¦ example: 2F23 | moisture_coarse | "moisture_coarse": {"measurement_type": 0x2F, "accuracy_decimals": 0, "unit_of_measurement": "%"}, | 0x2F: "mdi:percent",
48 | 0x30 | NA | [7 empty] | NA | NANA | 0 | 0 | 0 | 00 |  | 0x00, // 0x30 ¦ NA ¦ ¦ datatype: 0 ¦ factor_exp10: ¦ example: | NA | # 0x30 | 0x30: None,
49 | 0x31 | NA | [7 empty] | NA | NANA | 0 | 0 | 0 | 00 |  | 0x00, // 0x31 ¦ NA ¦ ¦ datatype: 0 ¦ factor_exp10: ¦ example: | NA | # 0x31 | 0x31: None,
50 | 0x32 | NA | [7 empty] | NA | NANA | 0 | 0 | 0 | 00 |  | 0x00, // 0x32 ¦ NA ¦ ¦ datatype: 0 ¦ factor_exp10: ¦ example: | NA | # 0x32 | 0x32: None,
51 | 0x33 | NA | [7 empty] | NA | NANA | 0 | 0 | 0 | 00 |  | 0x00, // 0x33 ¦ NA ¦ ¦ datatype: 0 ¦ factor_exp10: ¦ example: | NA | # 0x33 | 0x33: None,
52 | 0x34 | NA | [7 empty] | NA | NANA | 0 | 0 | 0 | 00 |  | 0x00, // 0x34 ¦ NA ¦ ¦ datatype: 0 ¦ factor_exp10: ¦ example: | NA | # 0x34 | 0x34: None,
53 | 0x35 | NA | [7 empty] | NA | NANA | 0 | 0 | 0 | 00 |  | 0x00, // 0x35 ¦ NA ¦ ¦ datatype: 0 ¦ factor_exp10: ¦ example: | NA | # 0x35 | 0x35: None,
54 | 0x36 | NA | [7 empty] | NA | NANA | 0 | 0 | 0 | 00 |  | 0x00, // 0x36 ¦ NA ¦ ¦ datatype: 0 ¦ factor_exp10: ¦ example: | NA | # 0x36 | 0x36: None,
55 | 0x37 | NA | [7 empty] | NA | NANA | 0 | 0 | 0 | 00 |  | 0x00, // 0x37 ¦ NA ¦ ¦ datatype: 0 ¦ factor_exp10: ¦ example: | NA | # 0x37 | 0x37: None,
56 | 0x38 | NA | [7 empty] | NA | NANA | 0 | 0 | 0 | 00 |  | 0x00, // 0x38 ¦ NA ¦ ¦ datatype: 0 ¦ factor_exp10: ¦ example: | NA | # 0x38 | 0x38: None,
57 | 0x39 | NA | [7 empty] | NA | NANA | 0 | 0 | 0 | 00 |  | 0x00, // 0x39 ¦ NA ¦ ¦ datatype: 0 ¦ factor_exp10: ¦ example: | NA | # 0x39 | 0x39: None,
58 | 0x3A | TODO | [7 empty] | NA | TODONA | 0 | 0 | 0 | 00 |  | 0x00, // 0x3A ¦ TODO ¦ ¦ datatype: 0 ¦ factor_exp10: ¦ example: | TODO | # 0x3A | 0x3A: None,
59 | 0x3B | NA | [7 empty] | NA | NANA | 0 | 0 | 0 | 00 |  | 0x00, // 0x3B ¦ NA ¦ ¦ datatype: 0 ¦ factor_exp10: ¦ example: | NA | # 0x3B | 0x3B: None,
60 | 0x3C | TODO | [7 empty] | NA | TODONA | 0 | 0 | 0 | 00 |  | 0x00, // 0x3C ¦ TODO ¦ ¦ datatype: 0 ¦ factor_exp10: ¦ example: | TODO | # 0x3C | 0x3C: None,
61 | 0x3D | count medium | uint (2 bytes) | 1 | 3D0960 | 24585 |  | counter |  | FALSE | count mediumFALSE | 2 | 0 | 0 | 02 |  | 0x02, // 0x3D ¦ count medium ¦ uint (2 bytes) ¦ datatype: 0 ¦ factor_exp10: 1 ¦ example: 3D0960 | count_medium | "count_medium": {"measurement_type": 0x3D, "accuracy_decimals": 0, "unit_of_measurement": ""}, | 0x3D: "mdi:counter",
62 | 0x3E | count large | uint (4 bytes) | 1 | 3E2A2C0960 | 1611213866 |  | counter |  | FALSE | count largeFALSE | 4 | 0 | 0 | 04 |  | 0x04, // 0x3E ¦ count large ¦ uint (4 bytes) ¦ datatype: 0 ¦ factor_exp10: 1 ¦ example: 3E2A2C0960 | count_large | "count_large": {"measurement_type": 0x3E, "accuracy_decimals": 0, "unit_of_measurement": ""}, | 0x3E: "mdi:counter",
63 | 0x3F | rotation | sint16 (2 bytes) | 0.1 | 3F020C | 307.4 | ° |  |  | FALSE | rotationFALSE | 2 | 1 | 1 | 2A |  | 0x2A, // 0x3F ¦ rotation ¦ sint16 (2 bytes) ¦ datatype: 1 ¦ factor_exp10: 0.1 ¦ example: 3F020C | rotation | "rotation": {"measurement_type": 0x3F, "accuracy_decimals": 1, "unit_of_measurement": "°"}, | 0x3F: None,
64 | 0x40 | distance (mm) | uint16 (2 bytes) | 1 | 400C00 | 12 | mm |  |  | FALSE | distance (mm)FALSE | 2 | 0 | 0 | 02 |  | 0x02, // 0x40 ¦ distance (mm) ¦ uint16 (2 bytes) ¦ datatype: 0 ¦ factor_exp10: 1 ¦ example: 400C00 | distance_mm | "distance_mm": {"measurement_type": 0x40, "accuracy_decimals": 0, "unit_of_measurement": "mm"}, | 0x40: None,
65 | 0x41 | distance (m) | uint16 (2 bytes) | 0.1 | 414E00 | 7.8 | m |  |  | FALSE | distance (m)FALSE | 2 | 0 | 1 | 22 |  | 0x22, // 0x41 ¦ distance (m) ¦ uint16 (2 bytes) ¦ datatype: 0 ¦ factor_exp10: 0.1 ¦ example: 414E00 | distance_m | "distance_m": {"measurement_type": 0x41, "accuracy_decimals": 1, "unit_of_measurement": "m"}, | 0x41: None,
66 | 0x42 | duration | uint24 (3 bytes) | 0.001 | 424E3400 | 13.39 | s |  |  | FALSE | durationFALSE | 3 | 0 | 3 | 63 |  | 0x63, // 0x42 ¦ duration ¦ uint24 (3 bytes) ¦ datatype: 0 ¦ factor_exp10: 0.001 ¦ example: 424E3400 | duration | "duration": {"measurement_type": 0x42, "accuracy_decimals": 3, "unit_of_measurement": "s"}, | 0x42: None,
67 | 0x43 | current | uint16 (2 bytes) | 0.001 | 434E34 | 13.39 | A | current-ac |  | FALSE | currentFALSE | 2 | 0 | 3 | 62 | DEVICE_CLASS_CURRENT | 0x62, // 0x43 ¦ current ¦ uint16 (2 bytes) ¦ datatype: 0 ¦ factor_exp10: 0.001 ¦ example: 434E34 | current | "current": {"measurement_type": 0x43, "device_class": DEVICE_CLASS_CURRENT, "accuracy_decimals": 3, "unit_of_measurement": "A"}, | 0x43: "mdi:current-ac",
68 | 0x44 | speed | uint16 (2 bytes) | 0.01 | 444E34 | 133.9 | m/s |  |  | FALSE | speedFALSE | 2 | 0 | 2 | 42 |  | 0x42, // 0x44 ¦ speed ¦ uint16 (2 bytes) ¦ datatype: 0 ¦ factor_exp10: 0.01 ¦ example: 444E34 | speed | "speed": {"measurement_type": 0x44, "accuracy_decimals": 2, "unit_of_measurement": "m/s"}, | 0x44: None,
69 | 0x45 | temperature coarse | sint16 (2 bytes) | 0.1 | 451101 | 27.3 | °C |  |  | FALSE | temperature coarseFALSE | 2 | 1 | 1 | 2A | DEVICE_CLASS_TEMPERATURE | 0x2A, // 0x45 ¦ temperature coarse ¦ sint16 (2 bytes) ¦ datatype: 1 ¦ factor_exp10: 0.1 ¦ example: 451101 | temperature_coarse | "temperature_coarse": {"measurement_type": 0x45, "device_class": DEVICE_CLASS_TEMPERATURE, "accuracy_decimals": 1, "unit_of_measurement": "°C"}, | 0x45: None,
70 | 0x46 | UV index | uint8 (1 byte) | 0.1 | 4632 | 5 |  |  |  | FALSE | UV indexFALSE | 1 | 0 | 1 | 21 |  | 0x21, // 0x46 ¦ UV index ¦ uint8 (1 byte) ¦ datatype: 0 ¦ factor_exp10: 0.1 ¦ example: 4632 | UV_index | "UV_index": {"measurement_type": 0x46, "accuracy_decimals": 1, "unit_of_measurement": ""}, | 0x46: None,
71 | 0x47 | volume | uint16 (2 bytes) | 0.1 | 478756 | 2215.1 | L |  |  | FALSE | volumeFALSE | 2 | 0 | 1 | 22 |  | 0x22, // 0x47 ¦ volume ¦ uint16 (2 bytes) ¦ datatype: 0 ¦ factor_exp10: 0.1 ¦ example: 478756 | volume | "volume": {"measurement_type": 0x47, "accuracy_decimals": 1, "unit_of_measurement": "L"}, | 0x47: None,
72 | 0x48 | volume course | uint16 (2 bytes) | 1 | 48DC87 | 34780 | mL |  |  | FALSE | volume courseFALSE | 2 | 0 | 0 | 02 |  | 0x02, // 0x48 ¦ volume course ¦ uint16 (2 bytes) ¦ datatype: 0 ¦ factor_exp10: 1 ¦ example: 48DC87 | volume_course | "volume_course": {"measurement_type": 0x48, "accuracy_decimals": 0, "unit_of_measurement": "mL"}, | 0x48: None,
73 | 0x49 | volume Flow Rate | uint16 (2 bytes) | 0.001 | 49DC87 | 34.78 | m3/hr |  |  | FALSE | volume Flow RateFALSE | 2 | 0 | 3 | 62 |  | 0x62, // 0x49 ¦ volume Flow Rate ¦ uint16 (2 bytes) ¦ datatype: 0 ¦ factor_exp10: 0.001 ¦ example: 49DC87 | volume_Flow_Rate | "volume_Flow_Rate": {"measurement_type": 0x49, "accuracy_decimals": 3, "unit_of_measurement": "m3/hr"}, | 0x49: None,
74 | 0x4A | voltage coarse | uint16 (2 bytes) | 0.1 | 4A020C | 307.4 | V |  |  | FALSE | voltage coarseFALSE | 2 | 0 | 1 | 22 |  | 0x22, // 0x4A ¦ voltage coarse ¦ uint16 (2 bytes) ¦ datatype: 0 ¦ factor_exp10: 0.1 ¦ example: 4A020C | voltage_coarse | "voltage_coarse": {"measurement_type": 0x4A, "accuracy_decimals": 1, "unit_of_measurement": "V"}, | 0x4A: None,
75 | 0x4B | gas | uint24 (3 bytes) | 0.001 | 4B138A14 | 1346.067 | m3 | gas-cylinder |  | FALSE | gasFALSE | 3 | 0 | 3 | 63 | DEVICE_CLASS_GAS | 0x63, // 0x4B ¦ gas ¦ uint24 (3 bytes) ¦ datatype: 0 ¦ factor_exp10: 0.001 ¦ example: 4B138A14 | gas | "gas": {"measurement_type": 0x4B, "device_class": DEVICE_CLASS_GAS, "accuracy_decimals": 3, "unit_of_measurement": "m3"}, | 0x4B: "mdi:gas-cylinder",
76 | 0x4C | gas large | uint32 (4 bytes) | 0.001 | 4C41018A01 | 25821.505 | m3 | gas-cylinder |  | FALSE | gas largeFALSE | 4 | 0 | 3 | 64 | DEVICE_CLASS_GAS | 0x64, // 0x4C ¦ gas large ¦ uint32 (4 bytes) ¦ datatype: 0 ¦ factor_exp10: 0.001 ¦ example: 4C41018A01 | gas_large | "gas_large": {"measurement_type": 0x4C, "device_class": DEVICE_CLASS_GAS, "accuracy_decimals": 3, "unit_of_measurement": "m3"}, | 0x4C: "mdi:gas-cylinder",
77 | 0x4D | energy coarse | uint32 (4 bytes) | 0.001 | 4d12138a14 | 344593.17 | kWh |  |  | FALSE | energy coarseFALSE | 4 | 0 | 3 | 64 | DEVICE_CLASS_ENERGY | 0x64, // 0x4D ¦ energy coarse ¦ uint32 (4 bytes) ¦ datatype: 0 ¦ factor_exp10: 0.001 ¦ example: 4d12138a14 | energy_coarse | "energy_coarse": {"measurement_type": 0x4D, "device_class": DEVICE_CLASS_ENERGY, "accuracy_decimals": 3, "unit_of_measurement": "kWh"}, | 0x4D: None,
78 | 0x4E | volume precise | uint32 (4 bytes) | 0.001 | 4E87562A01 | 19551.879 | L |  |  | FALSE | volume preciseFALSE | 4 | 0 | 3 | 64 |  | 0x64, // 0x4E ¦ volume precise ¦ uint32 (4 bytes) ¦ datatype: 0 ¦ factor_exp10: 0.001 ¦ example: 4E87562A01 | volume_precise | "volume_precise": {"measurement_type": 0x4E, "accuracy_decimals": 3, "unit_of_measurement": "L"}, | 0x4E: None,
79 | 0x4F | water | uint32 (4 bytes) | 0.001 | 4F87562A01 | 19551.879 | L | water |  | FALSE | waterFALSE | 4 | 0 | 3 | 64 |  | 0x64, // 0x4F ¦ water ¦ uint32 (4 bytes) ¦ datatype: 0 ¦ factor_exp10: 0.001 ¦ example: 4F87562A01 | water | "water": {"measurement_type": 0x4F, "accuracy_decimals": 3, "unit_of_measurement": "L"}, | 0x4F: "mdi:water",
80 | 0x50 | timestamp | uint48 (4 bytes) | - | 505396164 | see below | s |  |  | FALSE | timestampFALSE | 4 | 0 | 0 | 04 | DEVICE_CLASS_TIMESTAMP | 0x04, // 0x50 ¦ timestamp ¦ uint48 (4 bytes) ¦ datatype: 0 ¦ factor_exp10: - ¦ example: 505396164 | timestamp | "timestamp": {"measurement_type": 0x50, "device_class": DEVICE_CLASS_TIMESTAMP, "accuracy_decimals": 0, "unit_of_measurement": "s"}, | 0x50: None,
81 | 0x51 | acceleration | uint16 (2 bytes) | 0.001 | 518756 | 22.151 | m/s² | axis-arrow |  | FALSE | accelerationFALSE | 2 | 0 | 3 | 62 |  | 0x62, // 0x51 ¦ acceleration ¦ uint16 (2 bytes) ¦ datatype: 0 ¦ factor_exp10: 0.001 ¦ example: 518756 | acceleration | "acceleration": {"measurement_type": 0x51, "accuracy_decimals": 3, "unit_of_measurement": "m/s²"}, | 0x51: "mdi:axis-arrow",
82 | 0x52 | gyroscope | uint16 (2 bytes) | 0.001 | 528756 | 22.151 | °/s |  |  | FALSE | gyroscopeFALSE | 2 | 0 | 3 | 62 |  | 0x62, // 0x52 ¦ gyroscope ¦ uint16 (2 bytes) ¦ datatype: 0 ¦ factor_exp10: 0.001 ¦ example: 528756 | gyroscope | "gyroscope": {"measurement_type": 0x52, "accuracy_decimals": 3, "unit_of_measurement": "°/s"}, | 0x52: None,
| Object id | Device type | Event id | Event type | Event property | Example | Result
58 | 0x3A | button | 0x00 | None |  | 3A00
|  |  | 0x01 | press |  | 3A01 | press
|  |  | 0x02 | double_press |  | 3A02 | double_press
|  |  | 0x03 | triple_press |  | 3A03 | triple_press
|  |  | 0x04 | long_press |  | 3A04 | long_press
|  |  | 0x05 | long_double_press |  | 3A05 | long_double_press
|  |  | 0x06 | long_triple_press |  | 3A06 | long_triple_press
60 | 0x3C | dimmer | 0x00 | None |  | 3C00
|  |  | 0x01 | rotate left | # steps | 3C0103 | rotate left 3 steps
|  |  | 0x02 | rotate right | # steps | 3C020A | rotate right 10 steps